## 759-758
| #759 | [11 empty] | #758
x | 0 | 41.9 | 42.9 | 46.25 | 52.6 | 62.85 | 66.6 | 77.75 | 91.7 | 102.8 | 111.35 | 127.55 | 128.85
y | 0 | 1.3 | 4.1 | 3.15 | 3.8 | 4.6 | 4.7 | 3.3 | 3.4 | 2.2 | 0 | -0.9 | 0
length (m) | n/a | 41.9202 | 2.9732 | 3.4821 | 6.3832 | 10.2812 | 3.7513 | 11.2375 | 13.9504 | 11.1647 | 8.8285 | 16.225 | 1.5811
Straight line distance(m) |  |  | 128.85
Actual boundary length(m) |  |  | 131.7784 |  | % longer | 102.2727
AREA between actual boundary and straight line joining boundary stones.
segment # | 1 | 2 | 3 | 4 | 5 | 6 | 7 | 8 | 9 | 10 | 11 | 12 | TOTAL (sq.m)
rectangle | 0 | 1.3 | 10.5525 | 20.0025 | 38.95 | 17.25 | 36.795 | 46.035 | 24.42 | 0 | 0 | 0
triangle | 27.235 | 1.4 | 1.5913 | 2.0638 | 4.1 | 0.1875 | 7.805 | 0.6975 | 6.66 | 9.405 | -7.29 | -0.585
total | 27.235 | 2.7 | 12.1438 | 22.0663 | 43.05 | 17.4375 | 44.6 | 46.7325 | 31.08 | 9.405 | -7.29 | -0.585 | 248.575
To calculate area, we draw perpendiculars from the x-axis to each turning point. If either of the turning points of a segment has y-value=0, this creates a triangle.
Else it creates a rectangle with a triangle on top. Total area of the deviation of the boundary from a straight line connecting the 2 pillars is the sum of these triangles & rectangles.
In segments where the boundary is below/inside the straight line, the area will become negative.
INTERIOR ANGLES BETWEEN STRAIGHT LINES CONNECTING THE STONES
stone # | angle in degrees
756 | 76.2894
757 | 90.64
758 | 95.4217
759 | 97.6489
checksum | 360
ENCLAVE PERIMETER
| 759-758 | 758-757 | 757-756 | 756-759 | TOTAL
Str. line (m) | 128.85 | 103.03 | 155.45 | 120.0498 | 507.3798
Actual (m) | 131.7784 | 103.03 | 158.907 | 121.1812 | 514.8966
[5 empty] | 101.4815 | % longer
15672.7222
NOTE: there seem to be some discrepancies in the figures in the ATLAS. E.g. Dist(757-756) is given as both 155.45 and 155.51m. | [11 empty] | 15671.6515
Data used in these calculations taken from ATLAS FRONTIERE GERMANO-BELGE, 1922. | [11 empty] | 15674.0753
Copies held in Library of Congress, Washington; Royal Geog. Soc., London; Bibl. Roy. Belg., Brussels. | [11 empty] | 15673.0046
Presumably copies also in Paris, Berlin, Rome, and possibly Tokyo.
ENCLAVE AREA:
This is the sum of (the area of the quadrilateral of straight lines joining the 4 pillars), and the 4 (sets of deviations of the actual boundary from these straight lines).
1) Area of quadrilateral between straight lines joining the pillars.
Divide quadrilateral into 2 triangles, calculate area of each, then sum:
Draw diagonal between pillars 757 and 759. Length of this is 'a', of other 2 sides of each triangle is b&c. Angle opposite diagonal is A
| a | b | c | A
Triangle 1 | 172.4127 | 128.85 | 103.03 | 95.4217 |  | use cosine rule: a=b^2 +c^2 - 2bcCos(A)
Triangle 2 | 172.4249 | 120.0498 | 155.45 | 76.2894 |  | note values calculated for 'a' differ slightly. This should not happen.
| Area = sqrt(s*(s-a)*(s-b)*(s-c)) |  |  | s=(a+b+c)/2
Areas: | s(Tri1): | 202.1464
| s(Tri2): | 223.9624
so:
| Area(Tri1): | 6606.6596 | or | 6608.0127 | (depending on which value is used for length of main diagonal.
| Area(Tri2): | 9064.9919 | or | 9066.0626 | (depending on which value is used for length of main diagonal.
So total area of quadrilateral is one of 4 values:
| 15671.6515 | sq.m.
| 15672.7222 | sq.m.
| 15673.0046 | sq.m.
| 15674.0753 | sq.m.
2) The 4 sets of deivations are calculated on each of the 4 pages of this file. They are:
759-758 | 248.575
758-757 | 0
757-756 | 280.8925
756-759 | 400.0437
sum: | 929.5112 | sq.m.
3) TOTAL AREA is one of 4 possible values:
| 16601.1627 | sq.m
| 16602.2335 | sq.m
| 16602.5158 | sq.m
| 16603.5865 | sq.m
so 1ha, 66a, and between 1.2 and 3.6sq m

## 758-757
| #758 | #757
x | 0 | 103.03
y | 0 | 0
length (m) | n/a | 103.03
Straight line distance(m) |  |  | 103.03
Actual boundary length(m) |  |  | 103.03 | % longer | 100
AREA between actual boundary and straight line joining boundary stones.
segment # | 1 | TOTAL (sq.m)
rectangle | 0
triangle | 0
total | 0 | 0
To calculate area, we draw perpendiculars from the x-axis to each turning point. If either of the turning points of a segment has y-value=0, this creates a triangle.
Else it creates a rectangle with a triangle on top. Total area of the deviation of the boundary from a straight line connecting the 2 pillars is the sum of these triangles & rectangles.
In segments where the boundary is below/inside the straight line, the area will become negative.

## 757-756
| #757 | [7 empty] | #756
x | 0 | 26.35 | 26.6 | 36.05 | 46.7 | 60 | 84.5 | 94.15 | 155.45
y | 0 | 3.2 | 0 | 2 | 2.6 | 3.15 | 2.9 | 2.2 | 0
length (m) |  | 26.5436 | 3.2098 | 9.6593 | 10.6669 | 13.3114 | 24.5013 | 9.6754 | 61.3395
Straight line distance(m) |  |  | 155.45
Actual boundary length(m) |  |  | 158.907 |  | % longer | 102.2239
AREA between actual boundary and straight line joining boundary stones.
segment # | 1 | 2 | 3 | 4 | 5 | 6 | 7 | 8 | TOTAL (sq.m)
rectangle | 0 | 0 | 0 | 21.3 | 34.58 | 71.05 | 21.23 | 0
triangle | 42.16 | 0.4 | 9.45 | 3.195 | 3.6575 | 3.0625 | 3.3775 | 67.43
total | 42.16 | 0.4 | 9.45 | 24.495 | 38.2375 | 74.1125 | 24.6075 | 67.43 | 280.8925
To calculate area, we draw perpendiculars from the x-axis to each turning point. If either of the turning points of a segment has y-value=0, this creates a triangle.
Else it creates a rectangle with a triangle on top. Total area of the deviation of the boundary from a straight line connecting the 2 pillars is the sum of these triangles & rectangles.
In segments where the boundary is below/inside the straight line, the area will become negative.

## 756-759
| #756 |  | #759
x | 0 | 95.8218 | 120.0498
y | 0 | 6.6646 | 0
length (m) |  | 96.0533 | 25.1279
Straight line distance(m) |  |  | 120.0498
Actual boundary length(m) |  |  | 121.1812 | %longer | 100.9425
AREA between actual boundary and straight line joining boundary stones.
segment # | 1 | 2 | TOTAL (sq.m)
rectangle | 0 | 0
triangle | 319.3085 | 80.7353
total | 319.3085 | 80.7353 | 400.0437
To calculate area, we draw perpendiculars from the x-axis to each turning point. If either of the turning points of a segment has y-value=0, this creates a triangle.
Else it creates a rectangle with a triangle on top. Total area of the deviation of the boundary from a straight line connecting the 2 pillars is the sum of these triangles & rectangles.
In segments where the boundary is below/inside the straight line, the area will become negative.